## Sizing_Sheet
Ver. 14 - Aug. 2022
PACKAM CONTROLS PRIVATE LIMITED Successful Motion Control Solutions
| Sizing Ref. No.: |  |  |  | Date:
Model Selection Form for Constant Velocity Application
Customer Name
Contact Person
Contact Number
Email ID
Website
Application Details
Application Data
[5 empty] | Total Weight | 0
Kg
mm
mm |  |  |  |  | Station Inertia (total) | 0
kg |  |  |  |  | Dial Plate Inertia | 0
[5 empty] | Total Inertia | 0
kg | [5 empty] | kg.m2
mm
mm
kg
DIAL PLATE INFORMATION |  |  |  | INDEXING INFORMATION
Dial Plate Diameter (D) |  | mm |  | Output RPM |  | nos
Dial Plate Thickness (T) |  | mm |  | Input RPM |  | nos | 2500 | CTD | AL | YES | Fixed type | 90°
Dial Plate Weight (Wd) |  | kg |  | Input to Output Ratio (must be a whole number) | 0 | ratio | 5000 | COD | STEEL | NO | Spring Loaded | 120°
Dial Plate Material |  | material |  | Required Operating Life |  | hours | 10000 |  | PLASTIC |  | Rail type | 150°
Total Weight of All Stations (Ws) |  | kg |  |  |  |  | 20000 |  | NYLON |  |  | 180°
PCD of station (Ds) |  | mm |  |  |  |  | 30000 |  |  |  |  | 210°
Axial Load (A) |  | kg |  |  |  |  | 40000 |  |  |  |  | 240°
If yes, distance from centre (Ad) |  | mm |  |  |  |  | 50000 |  |  |  |  | 270°
Additional roller support provided? |  | YES or NO |  | To enable better understand of complex applications & to ensure optimum model selection - add sketch or drawing whenever possible. | [7 empty] | 300°
If yes, distance from centre |  | mm | [9 empty] | 330°
Type of roller |  | mm
|  |  | 1 | [5 empty] | 330°
SELECTION
Click to configure AND also select Drive Mounting Position | [6 empty] | RIGHT ANGLE CAM INDEXER | PARALLEL CAM INDEXER SELECTED | -
[7 empty] | Right Angle | Parallel | -
[7 empty] | 0 | - | -
[7 empty] | Select correct combination | Input opposite to output | -
RIGHT ANGLE CAM INDEXER | [6 empty] | Select any one | Shaft | -
INDEXER ORIENTATION | Right Angle |  |  | SHAFT DIRECTION OF ROTATION | Select correct combination |  | 0 | - | -
INDEXER MOUNTING POSITION | 0 |  |  | INPUT SHAFT PROJECTION | 0 |  | Select any one | - | -
DRIVE MOUNTING POSITION | Select any one |  |  | OUTPUT TYPE | Select any one
MOTOR & GEARBOX |  |  |  | ADDITIONAL INFORMATION
Motor and Gearbox required? |  | YES or NO |  | Indexer with Oil? |  | YES or NO
If no, technical details required? |  | YES or NO |  | Timing Cam required? |  | YES or NO
If yes, Preferred make |  | STD=Bonfiglioli |  | Sensor required? |  | YES or NO
Voltage |  | volts |  | If yes, which type |  | PNP or NPN | YES | 120v | W | 50Hz | D | PNP | IN
With or without Break |  | W or WO |  | Overload Clutch required? |  | YES or NO | NO | 220v | WO | 60Hz | G | NPN | OUT
Frequency |  | 50Hz or 60Hz |  | If yes, on Input * or on Output ** |  | IN or OUT |  |  |  |  | C
Input Drive: Direct, Gear, Chain or Timing Belt |  | D, G, C or T | [8 empty] | T
Output: Direct, Gear, Chain or Timing Belt * |  | D, G, C or T
Will you be using VFD to control the speed? |  | YES or NO |  | * If input is selected - we can offer geared motor with in-built overload clutch
* If G, C or T is selected - kindly provide sketch with gear ratio, number of teeth, PCD & thickness, gear & pinion and material. |  |  |  | ** If Output is selected - we will share output torque in our offer. Overload clutch must be sourced by customer.
Special Requirements, if any:
www.packam.co.in
Note on F32: If value is correct, cell will turn Green. OR it will be Red.
mm
mm
mm
kg
kg
mm
kg
CONFIGURE

## Right_Angle_Indexer
PACKAM CONTROLS PRIVATE LIMITED Successful Motion Control Solutions
MOUNTING POSITION
Please select any one mounting position (1 - 6) |  |  |  | Mounting position selected is : | 0
'1 | '2 |  |  | '3
1
2
3
4
5
6
'4 | '5 |  |  | '6
DIRECTION OF ROTATION
Directions of Rotation |  |  | : | Select correct combination
| Input shaft | Please choose the input direction of rotation |  |  |  | OK
0 | [5 empty] | OK
| H | G
| Output shaft | Please choose the output direction of rotation
0
| K | J
OUTPUT TYPE |  |  |  | INPUT SHAFT PROJECTION
Select any one |  | 0 |  | Please select any one (1 - 3) | 0 | 1
|  |  |  | 1 |  | 2
3
1 | Flange
2 | Shaft
3 | Hollow
1
2
3
www.packam.co.in
<-- BACK
NEXT -->
Flange is standard on most GC models | Hollow is standard on all RT & HD models
Standard

## Right_Angle_Drive_Mounting
Right Angle Indexer - Drive Mounting Position
Select any one
|  |  | 1 | 2 | 1CC
|  |  |  | 3 | 1DC
|  |  |  | 4 | 1CD
|  |  |  | 5 | 1DD
|  |  |  | 6 | 2CC
|  |  |  | 7 | 2DC
|  |  |  | 8 | 2CD
|  |  |  | 9 | 2DD
|  |  |  | 10 | 1AC
|  |  |  | 11 | 1BC
|  |  |  | 12 | 1AD
|  |  |  | 13 | 1BD
|  |  |  | 14 | 2AC
|  |  |  | 15 | 2BC
|  |  |  | 16 | 2AD
|  |  |  | 17 | 2BD
www.packam.co.in
www.packam.co.in
<-- BACK
DONE