## Sizing_Sheet
Ver. 14 - Aug. 2022
PACKAM CONTROLS PRIVATE LIMITED Successful Motion Control Solutions
| Sizing Ref. No.: |  |  |  | Date:
Model Selection Form for Rotary Table Application
Customer Name
Contact Person
Contact Number
Email ID
Website
Application Details
Application Data
[5 empty] | Total Weight | 0
Kg
mm
mm |  |  |  |  | Station Inertia (total) | 0
kg |  |  |  |  | Dial Plate Inertia | 0
[5 empty] | Total Inertia | 0
kg | [5 empty] | kg.m2
mm
mm
kg
0
DIAL PLATE INFORMATION |  |  |  | INDEXING INFORMATION
Dial Plate Diameter (D) |  | mm |  | Continuous OR Cycle-on-Demand (Start-Stop) |  | CTD or COD
Dial Plate Thickness (T) |  | mm |  | Number of Stations |  | nos | 2500 | CTD | AL | YES | Fixed type | 90
Dial Plate Weight (Wd) |  | kg |  | Cam Indexing Angle |  | deg | 5000 | COD | STEEL | NO | Spring Loaded | 120
Dial Plate Material |  | material |  | Dwell Time |  | sec | 10000 |  | PLASTIC |  | Rail type | 150
Total Weight of All Stations (Ws) |  | kg |  | Index Time (CTD) | 0 | sec | 20000 |  | NYLON |  |  | 180
PCD of station (Ds) |  | mm |  | Index Time (COD) |  | sec | 30000 |  |  |  |  | 210
Axial Load (A) |  | kg |  | No. of Indexes / Minute (CTD) | 0 | nos | 40000 |  |  |  |  | 240
If yes, distance from centre (Ad) |  | mm |  | No. of Indexes / Minute (COD) | 0 | nos | 50000 |  |  |  |  | 270
Additional roller support provided? |  | YES or NO |  | Required Operating Life |  | hours | [5 empty] | 300
If yes, distance from centre |  | mm |  | Required Repeatability |  | microns (±) | [5 empty] | 330
Type of roller |  | mm |  | To enable better understand of complex applications, provide drawing.
330°
INDEXER SELECTION
RIGHT ANGLE INDEXER |  |  | 0 | PARALLEL INDEXER |  |  | RIGHT ANGLE CAM INDEXER SELECTED | PARALLEL CAM INDEXER SELECTED | -
If Right Angle indexer is selected, click to configure |  |  |  | If Parallel indexer is selected, click to configure |  |  | Right Angle | Parallel | -
AND |  |  |  | AND |  |  | 0 | 0 | -
also select Drive Mounting Position |  |  |  | also select Drive Mounting Position |  |  | Select correct combination | Input opposite to output | -
- | [6 empty] | 0 | 00 | -
INDEXER ORIENTATION | - |  |  | SHAFT DIRECTION OF ROTATION | - |  | Select any one | Shaft | -
INDEXER MOUNTING POSITION | - |  |  | INPUT SHAFT PROJECTION | - |  | Select any one | Select any one | -
DRIVE MOUNTING POSITION | - |  |  | OUTPUT TYPE | -
[7 empty] | INPUT SHAFT PROJECTION | SHAFT PROJECTION | INPUT SHAFT PROJECTION
MOTOR & GEARBOX |  |  |  | ADDITIONAL INFORMATION |  |  | OUTPUT TYPE | OUTPUT & INPUT TYPE | OUTPUT TYPE
Motor and Gearbox required? |  | YES or NO |  | Indexer with Oil? |  | YES or NO
If no, technical details required? |  | YES or NO |  | Timing Cam required? |  | YES or NO
If yes, Preferred make |  | STD=Bonfiglioli |  | Sensor required? |  | YES or NO
Voltage |  | volts |  | If yes, which type |  | PNP or NPN
With or without Break |  | W or WO |  | Overload Clutch required? |  | YES or NO | YES | 120v | W | 50Hz | D | PNP | IN
Frequency |  | 50Hz or 60Hz |  | If yes, on Input * or on Output ** |  | IN or OUT | NO | 220v | WO | 60Hz | G | NPN | OUT
Input Drive: Direct, Gear, Chain or Timing Belt |  | D, G, C or T | [8 empty] | C
Output: Direct, Gear, Chain or Timing Belt * |  | D, G, C or T | [8 empty] | T
Will you be using VFD to control the speed? |  | YES or NO |  | * If input is selected - we can offer geared motor with in-built overload clutch
* If G, C or T is selected - kindly provide sketch with gear ratio, number of teeth, PCD & thickness, gear & pinion and material. |  |  |  | ** If Output is selected - we will share output torque in our offer. Overload clutch must be sourced by customer.
Special Requirements, if any:
www.packam.co.in
CONFIGURE
Select any one -
then configure
mm
mm
mm
kg
kg
mm
kg
CONFIGURE

## Right_Angle_Indexer
PACKAM CONTROLS PRIVATE LIMITED Successful Motion Control Solutions
MOUNTING POSITION
Please select any one mounting position (1 - 6) |  |  |  | Mounting position selected is : | 0
'1 | '2 |  |  | '3
1
2
3
4
5
6
'4 | '5 |  |  | '6
DIRECTION OF ROTATION
Directions of Rotation |  |  | : | Select correct combination
| Input shaft | Please choose the input direction of rotation |  |  |  | OK
0 | [5 empty] | OK
| H | G
| Output shaft | Please choose the output direction of rotation
0
| K | J
OUTPUT TYPE |  |  |  | INPUT SHAFT PROJECTION
Select any one |  | 0 |  | Please select any one (1 - 3) | 0 | 1
|  |  |  | 1 |  | 2
3
1 | Flange
2 | Shaft
3 | Hollow
1
2
3
www.packam.co.in
<-- BACK
NEXT -->
Flange is standard on most GC models | Hollow is standard on all RT & HD models
Standard

## Right_Angle_Drive_Mounting
Right Angle Indexer - Drive Mounting Position
Select any one
|  |  | 17 | 1 | 1CC
|  |  |  | 2 | 1DC
|  |  |  | 3 | 1CD
|  |  |  | 4 | 1DD
|  |  |  | 5 | 2CC
|  |  |  | 6 | 2DC
|  |  |  | 7 | 2CD
|  |  |  | 8 | 2DD
|  |  |  | 9 | 1AC
|  |  |  | 10 | 1BC
|  |  |  | 11 | 1AD
|  |  |  | 12 | 1BD
|  |  |  | 13 | 2AC
|  |  |  | 14 | 2BC
|  |  |  | 15 | 2AD
|  |  |  | 16 | 2BD
|  |  |  | 17 | 0
www.packam.co.in
www.packam.co.in
<-- BACK
DONE
RESET

## Parallel_Indexer
PACKAM CONTROLS PRIVATE LIMITED Successful Motion Control Solutions
MOUNTING POSITION
Please select any one mounting position (1 - 6) |  | Mounting position selected is : | 0
'1 | '2 | '3
| 1 | [6 empty] | `
2
3
4
5
6
'4 | '5 | '6
DIRECTION OF ROTATION
OUTPUT TYPE |  | SHAFT PROJECTION
SHAFT OUTPUT IS STANDARD - NO SELECTION REQUIRED HERE |  | Select any one of each | 00
|  |  |  | 0 |  | 0
|  |  |  | 0 |  | 0
www.packam.co.in
|  |  |  | 1 | 7 | 1 | 1
|  |  |  | 3 | 9 | 3 | 3
|  |  |  | 2 | 8 | 2 | 2
THE DIRECTION OF ROTATION OF INPUT & OUTPUT WILL BE OPPOSITE TO EACH OTHER
NO SELECTION REQUIRED HERE
<-- BACK
NEXT -->
Shaft is standard on all PC models
1-8 or 2-7 is Standard

## Parallel_Drive_Mounting
Parallel Indexer - Drive Mounting Position
Select any one
|  |  | 17 | 1 | 1C1
|  |  |  | 2 | 1C2
|  |  |  | 3 | 1C3
|  |  |  | 4 | 1C4
|  |  |  | 5 | 1D1
|  |  |  | 6 | 1D2
|  |  |  | 7 | 1D3
|  |  |  | 8 | 1D4
|  |  |  | 9 | 2C1
|  |  |  | 10 | 2C2
|  |  |  | 11 | 2C3
|  |  |  | 12 | 2C4
|  |  |  | 13 | 2D1
|  |  |  | 14 | 2D2
|  |  |  | 15 | 2D3
|  |  |  | 16 | 2D4
www.packam.co.in
www.packam.co.in
<-- BACK
DONE
RESET